## Sheet1
1 | RST |  | 4 | 4 RESET Active LOW Reset
2 |  |  | 5 | 5 VSYNC Vertical Sync. Used in RGB mode. If not used, set to GND
3 |  |  | 6 | 6 HSYNC Horizontal Sync. Used in RGB mode. If not used, set to GND
4 | 3V3 |  | 7 | 7 PCLK Pixel Clock. Used in RGB mode. If not used, set to GND
5 |  |  | 8 | 8 DE Data Enable. Used in RGB mode. If MDDI mode is set and this pin is not in use, leave open. Otherwise if not being used, set to GND
6 | D7 |  | 9 | 9-26 DB17- DB00 Data bus pins. If MDDI mode is set and these pins are not in use, leave open. Otherwise if not being used, set to GND
7 | D6 |  | 10 | DB16
8 | D5 |  | 11 | DB15
9 | D4 |  | 12 | DB14
10 | D3 |  | 13 | DB13
11 | D2 |  | 14 | DB12
12 | D1 |  | 15 | DB11
13 | D0 |  | 16 | DB10
14 |  |  | 17 | DB9
15 | GND |  | 18 | DB8
16 | GND |  | 19 | DB7
17 | GND |  | 20 | DB6
18 | GND |  | 21 | DB5
19 | GND |  | 22 | DB4
20 | GND |  | 23 | DB3
21 | GND |  | 24 | DB2
22 | GND |  | 25 | DB1
23 |  |  | 26 | DB0
24 | RD |  | 27 | 27 SD0 Serial Data Output
25 | WR |  | 28 | 28 DIN/SDA Serial Data Input
26 | RS |  | 29 | 29 RD Read Select
27 | CS |  | 30 | 30 WR/SCL Write Select/Serial Clock.
28 | GND | lcd_gnd | 31 | 31 RS Register Select (Data/Command select) 1 = Data, 0 = Command
29 | 3V3 |  | 32 | 32 CS Chip Select Active LOW
30 | GND | LED Kathode | 33 | 33-34 VCC Supply Voltage 2.5V-3.6V
31 | R1_3V3 | LED Anode | 34
35-36 GND Ground
37 LEDK4 LED 4 Cathode
38 LEDK3 LED 3 Cathode
39 LEDK2 LED 2 Cathode
40 LEDK LED Cathode
41 LEDA LED Anode